## Sheet2
| LapD |  |  | LapG |  | LapA
a | -0.28
b | 0.39
MW | 40
log MW | 1.6021 |  |  |  | 43.2 | 520
b.logMW | 0.6248 |  |  |  | 1.6355 | 2.716
a + blogMW | 0.3448 |  |  |  | 0.63784 | 1.0592
Log Rg | 0.3448 |  |  |  | 0.35784 | 0.77924
Rg | 2.2121 | 2.78 nm |  |  | 2.2795 | 6.0151
RH | 2.8543
Note 'a' and 'b' are constant from the reference given below
Hydrodynamic radius RH
Smilgies, D.M. and Folta-Stogniew, E. 2015.
Molecular weight-gyration radius relation of globular proteins: | [6 empty] | Rg = 0.775RH
A comparison of light scattring, small-angle X-ray scattering and
structure-based data.
J. Appl. Cryst. 48:1604-1606
For any protein, you can just substitute the MW in kDa (cell B6 above)
and everything will be calculated automatically
Radius of gyration Rg, nm |  |  | Hydrodynamic radius RH, nm
Cyclic di-GMP | 0.465 |  | 0.6
LapD | 2.78 |  | 3.5871
LapG | 2.28 |  | 2.9419
LapA | 6.02 |  | 7.7677
LapD spherocylinder:
rsc (nm) | 1.53
Lsc (nm) | 3.26
|  |  | Reaction | kd in water (uM-1 s-1)
Molecule | Diffusion co-efficients in water (um2/s) |  | 2 | 51381.7718
Cyclic di-GMP | 408.7645 |  | 3 | 476840.986
LapD | 68.3172 |  | 4 | 243050.5345
LapG | 83.4213 |  | 5 | 395510.2041
LapA | 31.5648 |  | 6 | 220757.7371

## LapD DC
Diffusion co-efficients
Viscosity water 25 C (Pa.s or Ns/m2) | 0.00089 |  |  | Conc of crowder c |  |  | 100 kDa | 150 kDa | 200 kDa
Boltzmann const (m2 kg s-1 K-1) | 1.38e-23 |  |  | Overlap conc c_star |  |  | 3.16e-09 | 3.7e-09 | 4.14e-09
Temperature (K) | 298 | [5 empty] | 4.08e-09 | 4.78e-09 | 5.34e-09
Beta | -0.75
Range of protein conc in cytoplasm (mg/ml) | 200-320
Range of protein conc in inner membrane (mg/ml)
| MW (Da) | Radius of gyration rg (m) | Hydrodynamic radius rh (m) | Diffusion coeff of LapD in water (um2/s) | Crowder conc. C (g/m3) | Overlap crowder conc c_star (g/m3) | eta for crowder conc 200000 | eta for crowder conc 250000 | eta for crowder conc 300000 | eta for crowder conc 350000 | exp f for c 200000 | exp f for crowder conc 250000 | exp f for crowder conc 300000 | exp f for crowder conc 350000 | visc cytoplasm c 200000 | visc cytoplasm c 200001 | visc cytoplasm c 200002 | visc cytoplasm c 200003 | diff for crowder 2000000 | diff for crowder 2000001 | diff for crowder 2000002 | diff for crowder 2000003 | D/D0
LapD | 71900 | 2.78e-09 | 3.59e-09 | 68.3172
Crowder | 40000 | 2.21e-09 | 2.85e-09 |  | 200000 | 1469609.4042 | 4.9316e-10 | 4.1717e-10 | 3.6385e-10 | 3.2413e-10 | 9.2633 | 11.3876 | 13.6722 | 16.1293 | 0.0082443 | 0.010135 | 0.012168 | 0.014355 | 7.3751 | 5.9992 | 4.9968 | 4.2356 | 10.7953 | 8.7814 | 7.3141 | 6.1999
| 70000 | 2.75e-09 | 3.55e-09 |  | 250000 | 1334807.7227 | 4.9316e-10 | 4.1717e-10 | 3.6385e-10 | 3.2413e-10 | 10.7617 | 13.415 | 16.3058 | 19.4515 | 0.0095779 | 0.011939 | 0.014512 | 0.017312 | 6.3482 | 5.0926 | 4.1897 | 3.5122 | 9.2922 | 7.4544 | 6.1328 | 5.141
| 100000 | 3.16e-09 | 4.08e-09 |  | 300000 | 1256774.9168 | 4.9316e-10 | 4.1717e-10 | 3.6385e-10 | 3.2413e-10 | 11.7043 | 14.704 | 17.9964 | 21.6024 | 0.010417 | 0.013087 | 0.016017 | 0.019226 | 5.8369 | 4.6462 | 3.7962 | 3.1625 | 8.5439 | 6.8009 | 5.5567 | 4.6291
| 150000 | 3.7e-09 | 4.78e-09 |  | 350000 | 1174369.7042 | 4.9316e-10 | 4.1717e-10 | 3.6385e-10 | 3.2413e-10 | 12.7245 | 16.1101 | 19.8531 | 23.9795 | 0.011325 | 0.014338 | 0.017669 | 0.021342 | 5.3689 | 4.2406 | 3.4411 | 2.849 | 7.8589 | 6.2073 | 5.037 | 4.1702
| 200000 | 4.14e-09 | 5.34e-09 |  | 400000 | 1117757.8393 | 4.9316e-10 | 4.1717e-10 | 3.6385e-10 | 3.2413e-10 | 13.3853 | 17.0265 | 21.0698 | 25.5449 | 0.011913 | 0.015154 | 0.018752 | 0.022735 | 5.1039 | 4.0124 | 3.2424 | 2.6744 | 7.4709 | 5.8732 | 4.7461 | 3.9147
[5 empty] | 450000 |  | 4.9316e-10 | 4.1717e-10 | 3.6385e-10 | 3.2413e-10
[5 empty] | 500000 |  | 4.9316e-10 | 4.1717e-10 | 3.6385e-10 | 3.2413e-10
DC decreases as crowder conc inc
[7 empty] | take b = 0.2 (temp dependent term) | [11 empty] | DC decreases as size of crowder inc
Crowder conc (g/m3) | MW crowder | eta | exp f | visc | Diffusion coeff (um2/s) | D/D_water%
100000 | 40000 | 8.294e-10 | 5.4193 | 0.0048232 | 12.6063 | 18.4527 |  | 40
| 70000 | 8.294e-10 | 6.0726 | 0.0054046 | 11.2501 | 16.4674 |  | 70
| 100000 | 8.294e-10 | 6.4723 | 0.0057603 | 10.5553 | 15.4505 |  | 100
| 150000 | 8.294e-10 | 6.8963 | 0.0061377 | 9.9064 | 14.5006 |  | 150
| 200000 | 8.294e-10 | 7.1665 | 0.0063782 | 9.5329 | 13.9539 |  | 200
Crowder conc (g/m3) | MW crowder | eta | exp f | visc | Diffusion coeff (um2/s) | D/D_water%
200000 | 40000 | 4.9316e-10 | 9.2633 | 0.0082443 | 7.3751 | 10.7953
| 70000 | 4.9316e-10 | 10.7617 | 0.0095779 | 6.3482 | 9.2922
| 100000 | 4.9316e-10 | 11.7043 | 0.010417 | 5.8369 | 8.5439
| 150000 | 4.9316e-10 | 12.7245 | 0.011325 | 5.3689 | 7.8589
| 200000 | 4.9316e-10 | 13.3853 | 0.011913 | 5.1039 | 7.4709
Crowder conc (g/m3) | MW crowder | eta | exp f | visc | Diffusion coeff (um2/s) | D/D_water%
250000 | 40000 | 4.1717e-10 | 11.3876 | 0.010135 | 5.9992 | 8.7814
| 70000 | 4.1717e-10 | 13.415 | 0.011939 | 5.0926 | 7.4544
| 100000 | 4.1717e-10 | 14.704 | 0.013087 | 4.6462 | 6.8009
| 150000 | 4.1717e-10 | 16.1101 | 0.014338 | 4.2406 | 6.2073
| 200000 | 4.1717e-10 | 17.0265 | 0.015154 | 4.0124 | 5.8732
Crowder conc (g/m3) | MW crowder | eta | exp f | visc | Diffusion coeff (um2/s) | D/D_water%
300000 | 40000 | 3.6385e-10 | 13.6722 | 0.012168 | 4.9968 | 7.3141
| 70000 | 3.6385e-10 | 16.3058 | 0.014512 | 4.1897 | 6.1328
| 100000 | 3.6385e-10 | 17.9964 | 0.016017 | 3.7962 | 5.5567
| 150000 | 3.6385e-10 | 19.8531 | 0.017669 | 3.4411 | 5.037
| 200000 | 3.6385e-10 | 21.0698 | 0.018752 | 3.2424 | 4.7461
Crowder conc (g/m3) | MW crowder | eta | exp f | visc | Diffusion coeff (um2/s) | D/D_water%
350000 | 40000 | 3.2413e-10 | 16.1293 | 0.014355 | 4.2356 | 6.1999
| 70000 | 3.2413e-10 | 19.4515 | 0.017312 | 3.5122 | 5.141
| 100000 | 3.2413e-10 | 21.6024 | 0.019226 | 3.1625 | 4.6291
| 150000 | 3.2413e-10 | 23.9795 | 0.021342 | 2.849 | 4.1702
| 200000 | 3.2413e-10 | 25.5449 | 0.022735 | 2.6744 | 3.9147

## LapG DC
Diffusion co-efficients LapG
Viscosity water 25 C (Pa.s or Ns/m2) | 0.00089 |  |  | Conc of crowder c
Boltzmann const (m2 kg s-1 K-1) | 1.38e-23 |  |  | Overlap conc c_star
Temperature (K) | 298
Beta | -0.75
Range of protein conc in cytoplasm (mg/ml) | 200-320
| MW (Da) | Radius of gyration rg (m) | Hydrodynamic radius rh (m) | Diffusion coeff of LapG in water (um2/s) | Crowder conc. C (g/m3) | Overlap crowder conc c_star (g/m3) | eta for crowder conc 200000 | eta for crowder conc 250000 | eta for crowder conc 300000 | eta for crowder conc 350000 | exp f for c 200000 | exp f for crowder conc 250000 | exp f for crowder conc 300000 | exp f for crowder conc 350000 | visc cytoplasm c 200000 | visc cytoplasm c 200001 | visc cytoplasm c 200002 | visc cytoplasm c 200003 | diff for crowder 2000000 | diff for crowder 2000001 | diff for crowder 2000002 | diff for crowder 2000003 | D/D0
LapD | 22000 | 2.28e-09 | 2.94e-09 | 83.4213
Crowder | 40000 | 2.21e-09 | 2.85e-09 |  | 200000 | 1469609.4042 | 4.9316e-10 | 4.1717e-10 | 3.6385e-10 | 3.2413e-10 | 8.38 | 10.2065 | 12.1537 | 14.2315 | 0.0074582 | 0.0090838 | 0.010817 | 0.012666 | 9.9548 | 8.1734 | 6.8639 | 5.8617 | 11.9332 | 9.7977 | 8.228 | 7.0267
| 70000 | 2.75e-09 | 3.55e-09 |  | 250000 | 1334807.7227 | 4.9316e-10 | 4.1717e-10 | 3.6385e-10 | 3.2413e-10 | 9.4216 | 11.6005 | 13.9472 | 16.4744 | 0.0083852 | 0.010324 | 0.012413 | 0.014662 | 8.8542 | 7.1912 | 5.9812 | 5.0637 | 10.6139 | 8.6203 | 7.1699 | 6.07
| 100000 | 3.16e-09 | 4.08e-09 |  | 300000 | 1256774.9168 | 4.9316e-10 | 4.1717e-10 | 3.6385e-10 | 3.2413e-10 | 10.0314 | 12.4234 | 15.0137 | 17.8169 | 0.008928 | 0.011057 | 0.013362 | 0.015857 | 8.316 | 6.7148 | 5.5563 | 4.6821 | 9.9687 | 8.0493 | 6.6606 | 5.6126
| 150000 | 3.7e-09 | 4.78e-09 |  | 350000 | 1174369.7042 | 4.9316e-10 | 4.1717e-10 | 3.6385e-10 | 3.2413e-10 | 10.6546 | 13.2691 | 16.1153 | 19.2099 | 0.0094826 | 0.01181 | 0.014343 | 0.017097 | 7.8296 | 6.2869 | 5.1765 | 4.3426 | 9.3857 | 7.5363 | 6.2053 | 5.2056
| 200000 | 4.14e-09 | 5.34e-09 |  | 400000 | 1117757.8393 | 4.9316e-10 | 4.1717e-10 | 3.6385e-10 | 3.2413e-10 | 11.0388 | 13.7929 | 16.8003 | 20.0792 | 0.0098246 | 0.012276 | 0.014952 | 0.01787 | 7.5571 | 6.0481 | 4.9655 | 4.1546 | 9.0589 | 7.2501 | 5.9523 | 4.9803
[5 empty] | 450000 |  | 4.9316e-10 | 4.1717e-10 | 3.6385e-10 | 3.2413e-10
[5 empty] | 500000 |  | 4.9316e-10 | 4.1717e-10 | 3.6385e-10 | 3.2413e-10
membrane conc | 800-1000 mg/ml | [17 empty] | DC decreases as crowder conc inc
[7 empty] | take b = 0.15 (temp dependent term) | [11 empty] | DC decreases as size of crowder inc
Crowder conc (g/m3) | MW crowder | eta | exp f | visc | Diffusion coeff (um2/s) | D/D_water%
800000 | 40000 | 1.7436e-10 | 39.9852 | 0.035587 | 2.0863 | 2.5009 |  | 40 |  | 0.74245
| 70000 | 1.7436e-10 | 48.9986 | 0.043609 | 1.7025 | 2.0409 |  | 70
| 100000 | 1.7436e-10 | 54.6314 | 0.048622 | 1.527 | 1.8305 |  | 100
| 150000 | 1.7436e-10 | 60.6531 | 0.053981 | 1.3754 | 1.6487 |  | 150
| 200000 | 1.7436e-10 | 64.4989 | 0.057404 | 1.2934 | 1.5504 |  | 200
Crowder conc (g/m3) | MW crowder | eta | exp f | visc | Diffusion coeff (um2/s) | D/D_water%
200000 | 40000 | 6.5755e-10 | 6.2041 | 0.0055217 | 13.4461 | 16.1183
| 70000 | 6.5755e-10 | 6.8607 | 0.006106 | 12.1593 | 14.5758
| 100000 | 6.5755e-10 | 7.2402 | 0.0064438 | 11.5219 | 13.8117
| 150000 | 6.5755e-10 | 7.6247 | 0.006786 | 10.9409 | 13.1152
| 200000 | 6.5755e-10 | 7.8603 | 0.0069956 | 10.6131 | 12.7222
Crowder conc (g/m3) | MW crowder | eta | exp f | visc | Diffusion coeff (um2/s) | D/D_water%
250000 | 40000 | 5.5622e-10 | 7.3486 | 0.0065403 | 11.352 | 13.608
| 70000 | 5.5622e-10 | 8.2024 | 0.0073002 | 10.1703 | 12.1915
| 100000 | 5.5622e-10 | 8.6996 | 0.0077426 | 9.5891 | 11.4948
| 150000 | 5.5622e-10 | 9.2056 | 0.008193 | 9.062 | 10.8629
| 200000 | 5.5622e-10 | 9.5168 | 0.0084699 | 8.7657 | 10.5077
Crowder conc (g/m3) | MW crowder | eta | exp f | visc | Diffusion coeff (um2/s) | D/D_water%
300000 | 40000 | 4.8513e-10 | 8.5371 | 0.007598 | 9.7716 | 11.7135
| 70000 | 4.8513e-10 | 9.6081 | 0.0085512 | 8.6824 | 10.4079
| 100000 | 4.8513e-10 | 10.2356 | 0.0091097 | 8.1501 | 9.7698
| 150000 | 4.8513e-10 | 10.8771 | 0.0096807 | 7.6694 | 9.1936
| 200000 | 4.8513e-10 | 11.2729 | 0.010033 | 7.4001 | 8.8708
Crowder conc (g/m3) | MW crowder | eta | exp f | visc | Diffusion coeff (um2/s) | D/D_water%
350000 | 40000 | 4.3217e-10 | 9.776 | 0.0087007 | 8.5333 | 10.2291
| 70000 | 4.3217e-10 | 11.0849 | 0.0098656 | 7.5257 | 9.0213
| 100000 | 4.3217e-10 | 11.8562 | 0.010552 | 7.0361 | 8.4344
| 150000 | 4.3217e-10 | 12.6478 | 0.011256 | 6.5957 | 7.9065
| 200000 | 4.3217e-10 | 13.1376 | 0.011692 | 6.3498 | 7.6117

## LapA DC
Diffusion co-efficients LapG
Viscosity water 25 C (Pa.s or Ns/m2) | 0.00089 |  |  | Conc of crowder c
Boltzmann const (m2 kg s-1 K-1) | 1.38e-23 |  |  | Overlap conc c_star
Temperature (K) | 298
Beta | -0.75
Range of protein conc in cytoplasm (mg/ml) | 200-320
| MW (Da) | Radius of gyration rg (m) | Hydrodynamic radius rh (m) | Diffusion coeff of LapG in water (um2/s) | Crowder conc. C (g/m3) | Overlap crowder conc c_star (g/m3) | eta for crowder conc 200000 | eta for crowder conc 250000 | eta for crowder conc 300000 | eta for crowder conc 350000 | exp f for c 200000 | exp f for crowder conc 250000 | exp f for crowder conc 300000 | exp f for crowder conc 350000 | visc cytoplasm c 200000 | visc cytoplasm c 200001 | visc cytoplasm c 200002 | visc cytoplasm c 200003 | diff for crowder 2000000 | diff for crowder 2000001 | diff for crowder 2000002 | diff for crowder 2000003 | D/D0
LapD | 520 | 6.02e-09 | 7.77e-09 | 31.5648
Crowder | 40000 | 2.21e-09 | 2.85e-09 |  | 200000 | 1469609.4042 | 4.9316e-10 | 4.1717e-10 | 3.6385e-10 | 3.2413e-10 | 11.5942 | 14.5529 | 17.7976 | 21.3488 | 0.010319 | 0.012952 | 0.01584 | 0.019 | 2.7225 | 2.169 | 1.7735 | 1.4785 | 8.625 | 6.8715 | 5.6187 | 4.6841
| 70000 | 2.75e-09 | 3.55e-09 |  | 250000 | 1334807.7227 | 4.9316e-10 | 4.1717e-10 | 3.6385e-10 | 3.2413e-10 | 14.9869 | 19.2647 | 24.0619 | 29.4184 | 0.013338 | 0.017146 | 0.021415 | 0.026182 | 2.1062 | 1.6385 | 1.3118 | 1.073 | 6.6725 | 5.1908 | 4.1559 | 3.3992
| 100000 | 3.16e-09 | 4.08e-09 |  | 300000 | 1256774.9168 | 4.9316e-10 | 4.1717e-10 | 3.6385e-10 | 3.2413e-10 | 17.6904 | 23.0923 | 29.2382 | 36.1898 | 0.015744 | 0.020552 | 0.026022 | 0.032209 | 1.7843 | 1.3669 | 1.0796 | 0.8722 | 5.6528 | 4.3304 | 3.4202 | 2.7632
| 150000 | 3.7e-09 | 4.78e-09 |  | 350000 | 1174369.7042 | 4.9316e-10 | 4.1717e-10 | 3.6385e-10 | 3.2413e-10 | 21.3503 | 28.3601 | 36.4669 | 45.7717 | 0.019002 | 0.025241 | 0.032456 | 0.040737 | 1.4784 | 1.113 | 0.86557 | 0.68961 | 4.6838 | 3.5261 | 2.7422 | 2.1848
| 200000 | 4.14e-09 | 5.34e-09 |  | 400000 | 1117757.8393 | 4.9316e-10 | 4.1717e-10 | 3.6385e-10 | 3.2413e-10 | 24.2884 | 32.6511 | 42.4315 | 53.7704 | 0.021617 | 0.029059 | 0.037764 | 0.047856 | 1.2996 | 0.96673 | 0.7439 | 0.58703 | 4.1172 | 3.0627 | 2.3567 | 1.8598
[5 empty] | 450000 |  | 4.9316e-10 | 4.1717e-10 | 3.6385e-10 | 3.2413e-10
[5 empty] | 500000 |  | 4.9316e-10 | 4.1717e-10 | 3.6385e-10 | 3.2413e-10
DC decreases as crowder conc inc
[7 empty] | take b = 0.15 (temp dependent term) | [11 empty] | DC decreases as size of crowder inc
Crowder conc (g/m3) | MW crowder | eta | exp f | visc | Diffusion coeff (um2/s) | D/D_water%
300000 | 40000 | 4.8513e-10 | 11.8451 | 1 | 2.6648 | 8.4423 |  | 40
| 70000 | 4.8513e-10 | 15.3457 | 1 | 2.0569 | 6.5165 |  | 70
| 100000 | 4.8513e-10 | 18.1402 | 1 | 1.7401 | 5.5126 |  | 100
| 150000 | 4.8513e-10 | 21.9291 | 1 | 1.4394 | 4.5602 |  | 150
| 200000 | 4.8513e-10 | 24.975 | 1 | 1.2639 | 4.004 |  | 200
Crowder conc (g/m3) | MW crowder | eta | exp f | visc | Diffusion coeff (um2/s) | D/D_water%
200000 | 40000 | 6.5755e-10 | 8.1986 | 0.0072967 | 3.85 | 12.1972
| 70000 | 6.5755e-10 | 10.2199 | 0.0090957 | 3.0886 | 9.7848
| 100000 | 6.5755e-10 | 11.7838 | 0.010488 | 2.6787 | 8.4862
| 150000 | 6.5755e-10 | 13.8485 | 0.012325 | 2.2793 | 7.221
| 200000 | 6.5755e-10 | 15.4697 | 0.013768 | 2.0404 | 6.4643
Crowder conc (g/m3) | MW crowder | eta | exp f | visc | Diffusion coeff (um2/s) | D/D_water%
250000 | 40000 | 5.5622e-10 | 9.9653 | 0.0088691 | 3.1675 | 10.0348
| 70000 | 5.5622e-10 | 12.6787 | 0.011284 | 2.4896 | 7.8872
| 100000 | 5.5622e-10 | 14.8133 | 0.013184 | 2.1308 | 6.7507
| 150000 | 5.5622e-10 | 17.6714 | 0.015728 | 1.7862 | 5.6589
| 200000 | 5.5622e-10 | 19.9438 | 0.01775 | 1.5827 | 5.0141
Crowder conc (g/m3) | MW crowder | eta | exp f | visc | Diffusion coeff (um2/s) | D/D_water%
300000 | 40000 | 4.8513e-10 | 11.8451 | 0.010542 | 2.6648 | 8.4423
| 70000 | 4.8513e-10 | 15.3457 | 0.013658 | 2.0569 | 6.5165
| 100000 | 4.8513e-10 | 18.1402 | 0.016145 | 1.7401 | 5.5126
| 150000 | 4.8513e-10 | 21.9291 | 0.019517 | 1.4394 | 4.5602
| 200000 | 4.8513e-10 | 24.975 | 0.022228 | 1.2639 | 4.004
Crowder conc (g/m3) | MW crowder | eta | exp f | visc | Diffusion coeff (um2/s) | D/D_water%
350000 | 40000 | 4.3217e-10 | 13.8477 | 0.012324 | 2.2794 | 7.2214
| 70000 | 4.3217e-10 | 18.2361 | 0.01623 | 1.7309 | 5.4836
| 100000 | 4.3217e-10 | 21.7859 | 0.019389 | 1.4489 | 4.5901
| 150000 | 4.3217e-10 | 26.6539 | 0.023722 | 1.1842 | 3.7518
| 200000 | 4.3217e-10 | 30.6067 | 0.02724 | 1.0313 | 3.2673